## R1000A_BOM
Reference | Value | Manufacturer | MPN | C | TC | Vmax | Tol | Pwr | Res
J31 | USB_A_RECEPTACLE_2 | Molex LLC | 673298000
L2 | 600Ohms | Wurth Electronics Inc | 742792651
J01 | PCIESOCKET-X1 | Amphenol FCI | 10018784-10200TLF
J02 | PCIESOCKET-X1 | Amphenol FCI | 10018784-10200TLF
J03 | PCIESOCKET-X1 | Amphenol FCI | 10018784-10200TLF
J04 | PCIESOCKET-X1 | Amphenol FCI | 10018784-10200TLF
J05 | PCIESOCKET-X1 | Amphenol FCI | 10018784-10200TLF
J06 | PCIESOCKET-X1 | Amphenol FCI | 10018784-10200TLF
J07 | PCIESOCKET-X1 | Amphenol FCI | 10018784-10200TLF
J08 | PCIESOCKET-X1 | Amphenol FCI | 10018784-10200TLF
J09 | PCIESOCKET-X1 | Amphenol FCI | 10018784-10200TLF
J10 | PCIESOCKET-X1 | Amphenol FCI | 10018784-10200TLF
J11 | PCIESOCKET-X1 | Amphenol FCI | 10018784-10200TLF
J12 | PCIESOCKET-X1 | Amphenol FCI | 10018784-10200TLF
J13 | PCIESOCKET-X1 | Amphenol FCI | 10018784-10200TLF
J14 | PCIESOCKET-X1 | Amphenol FCI | 10018784-10200TLF
J15 | PCIESOCKET-X1 | Amphenol FCI | 10018784-10200TLF
MP1 | SDCARD_RECEPTACLE | Amphenol Commercial Products | 101-00313-68-02
J25 | SOCKET420P-02X04-CPU | TE Connectivity AMP Connectors | 1586042-8
S1 | SPST_PUSHBTN | TE Connectivity Alcoswitch Switches | 3-1825910-5
S2 | SPST_PUSHBTN | TE Connectivity Alcoswitch Switches | 3-1825910-5
J83 | CONN_01X03 | TE Connectivity AMP Connectors | 3-644456-3
J80 | SOCKET254P-01X02 | TE Connectivity AMP Connectors | 640456-2
J81 | SOCKET254P-01X02 | TE Connectivity AMP Connectors | 640456-2
J82 | SOCKET254P-01X02 | TE Connectivity AMP Connectors | 640456-2
Y1 | XTAL4_12MHz | Abracon LLC | ABM8G-12.000MHZ-4Y-T3
U2 | AP3418 | Diodes Incorporated | AP3418KTR-G1
U3 | BD9E302EFJ-E2 | Rohm Semiconductor | BD9E302EFJ-E2
Q1 | DMG2305UX-7 | Diodes Incorporated | DMG2305UX-7
J2 | CONN127P-02X05 | Sullins Connector Solutions | GRPB052VWVN-RC
U4 | INA3221AIRGVR | Texas Instruments | INA3221AIRGVR
U5 | LM5060MM/NOPB | Texas Instruments | LM5060MM/NOPB
U1 | LPC1769FBD100,551 | NXP Semiconductors | LPC1769FBD100,551
D2 | Led_Small | Lite-On Inc. | LTST-C170CKT
DLED5 | Led_Small | Lite-On Inc. | LTST-C170CKT
D1 | Led_Small | Lite-On Inc. | LTST-C170KFKT
DLED1 | Led_Small | Lite-On Inc. | LTW-170TK
DLED2 | Led_Small | Lite-On Inc. | LTW-170TK
DLED3 | Led_Small | Lite-On Inc. | LTW-170TK
DLED4 | Led_Small | Lite-On Inc. | LTW-170TK
D5 | D_Schottky_Small | ON Semiconductor | MBR0520LT1G
Q4 | Q_NPN_BEC | ON Semiconductor | MMBT2222ALT3G
Q3 | Q_PNP_BEC | ON Semiconductor | MMBT4403LT3G
Q2 | PSMN1R2-30YLC | NXP Semiconductors | PSMN1R2-30YLC,115
R28 | R1206 | Yageo | RL1206FR-7W0R03L |  |  |  | 1% | 0.5W | 0.03
R30 | R1206 | Yageo | RL1206FR-7W0R03L |  |  |  | 1% | 0.5W | 0.03
MP3 | MICROSD_SCHD3A0100 | ALPS | SCHD3A0100
L1 | INDUCTOR_SRN4026-2R2Y | Bourns Inc. | SRN4026-2R2Y
L3 | INDUCTOR_SRN6045TA-4R7M | Bourns Inc. | SRN6045TA-4R7M
J17 | USB_B_RECEPTACLE | On Shore Technology Inc. | USB-B1HSW6
R16 | RSENSE_WSL3637 | Vishay Dale | WSL36373L000FEA
C10 | C0603 |  |  | 0.1uF | X5R | 6.3V | 10%
C11 | C0603 |  |  | 0.1uF | X5R | 6.3V | 10%
C13 | C0603 |  |  | 0.1uF | X5R | 50V | 10%
C19 | C0603 |  |  | 0.1uF | X5R | 50V | 10%
C22 | C0603 |  |  | 0.1uF | X5R | 6.3V | 10%
C25 | C0603 |  |  | 0.1uF | X5R | 6.3V | 10%
C26 | C0603 |  |  | 0.1uF | X5R | 6.3V | 10%
C27 | C0603 |  |  | 0.1uF | X5R | 6.3V | 10%
C4 | C0603 |  |  | 0.1uF | X5R | 6.3V | 10%
C5 | C0603 |  |  | 0.1uF | X5R | 6.3V | 10%
C6 | C0603 |  |  | 0.1uF | X5R | 6.3V | 10%
C7 | C0603 |  |  | 0.1uF | X5R | 6.3V | 10%
C15 | C0603 |  |  | 10nF | X5R | 16V | 10%
C16 | C0603 |  |  | 10nF | X5R | 16V | 10%
C24 | C0603 |  |  | 10nF | X5R | 100V | 10%
C8 | C0603 |  |  | 12pF | X5R | 16V | 10%
C9 | C0603 |  |  | 12pF | X5R | 16V | 10%
C12 | C0603 |  |  | 18pF | X5R | 16V | 10%
C18 | C0603 |  |  | 18pF | X5R | 16V | 10%
C23 | C0603 |  |  | 1nF | X5R | 50V | 10%
C2 | C0805 |  |  | 22uF | X5R | 6.3V | 10%
C20 | C0805 |  |  | 22uF | X5R | 10V | 10%
C21 | C0805 |  |  | 22uF | X5R | 10V | 10%
C3 | C0805 |  |  | 22uF | X5R | 6.3V | 10%
C1 | C0603 |  |  | 4.7uF | X5R | 6.3V | 10%
C14 | C0805 |  |  | 4.7uF | X5R | 35V | 10%
C17 | C0603 |  |  | 6800pF | X5R | 50V | 10%
R29 | R0603 | [5 empty] | 5% | 62.5mW | 0
R31 | R0603 | [5 empty] | 5% | 62.5mW | 0
R10 | R0603 | [5 empty] | 5% | 62.5mW | 33
R11 | R0603 | [5 empty] | 5% | 62.5mW | 33
R12 | R0603 | [5 empty] | 5% | 62.5mW | 1.5k
R13 | R0603 | [5 empty] | 5% | 62.5mW | 10k
R17 | R0603 | [5 empty] | 5% | 62.5mW | 10k
R18 | R0603 | [5 empty] | 5% | 62.5mW | 10k
R20 | R0603 | [5 empty] | 5% | 62.5mW | 10k
R21 | R0603 | [5 empty] | 5% | 62.5mW | 10k
R22 | R0603 | [5 empty] | 5% | 62.5mW | 10k
R26 | R0603 | [5 empty] | 5% | 62.5mW | 10k
R32 | R0603 | [5 empty] | 5% | 62.5mW | 10k
R33 | R0603 | [5 empty] | 5% | 62.5mW | 10k
R34 | R0603 | [5 empty] | 5% | 62.5mW | 10k
R35 | R0603 | [5 empty] | 5% | 62.5mW | 10k
R36 | R0603 | [5 empty] | 5% | 62.5mW | 10k
R37 | R0603 | [5 empty] | 5% | 62.5mW | 10k
R67 | R0603 | [5 empty] | 5% | 62.5mW | 10k
R70 | R0603 | [5 empty] | 5% | 62.5mW | 10k
R24 | R0603 | [5 empty] | 1% | 62.5mW | 14k
R1 | R0603 | [5 empty] | 5% | 62.5mW | 1k
R2 | R0603 | [5 empty] | 5% | 62.5mW | 1k
R3 | R0603 | [5 empty] | 5% | 62.5mW | 1k
R4 | R0603 | [5 empty] | 5% | 62.5mW | 1k
R5 | R0603 | [5 empty] | 5% | 62.5mW | 1k
R19 | R0603 | [5 empty] | 5% | 62.5mW | 2.2k
R27 | R0603 | [5 empty] | 1% | 62.5mW | 2.2k
R6 | R0603 | [5 empty] | 5% | 62.5mW | 2.2k
R8 | R0603 | [5 empty] | 1% | 62.5mW | 27k
R14 | R0603 | [5 empty] | 1% | 62.5mW | 51k
R25 | R0603 | [5 empty] | 1% | 62.5mW | 6.04k
R23 | R0603 | [5 empty] | 1% | 62.5mW | 66.5k
R9 | R0603 | [5 empty] | 1% | 62.5mW | 6k
R15 | R0603 | [5 empty] | 1% | 62.5mW | 9.76k